## Sheet1
Family | Ideal PN | Good/Bad | Pros | Cons
STM32L0 |  | Bad |  | RAM too low (20kb)
STM32L1 | STM32L151VD-X | Bad | SD Card support, good footprint | Out of stock
STM32L4 | https://www.st.com/content/st_com/en/products/microcontrollers-microprocessors/stm32-32-bit-arm-cortex-mcus/stm32-ultra-low-power-mcus/stm32l4-series.html?querycriteria=productId=SS1580$$5035=USB%20Device$$4363=LQFP%20100%2014x14x1.4%20mm%7CLQFP%2048%207x7x1.4%20mm%7CLQFP%2064%2010x10x1.4%20mm$$3144=252%7C512&hiddenColumns=5363%7C5366&aggOrder=0%7C1%7C2%7C3%7C4%7C5%7C6%7C7%7C8%7C9%7C10%7C11%7C12%7C13%7C14%7C15%7C16%7C17%7C18%7C19%7C20%7C21%7C22%7C23%7C24%7C25%7C26%7C27%7C28%7C29%7C30%7C31#products |  | Good foot print, plenty of ram and flash
STM32L4+
STM32L5
STM32U5
STM32F0 | STM32F078RBT6 | Bad | 1.8V operating | small ram, Out of stock
STM32G0 | https://www.st.com/content/st_com/en/products/microcontrollers-microprocessors/stm32-32-bit-arm-cortex-mcus/stm32-mainstream-mcus/stm32g0-series/stm32g0x1.html?querycriteria=productId=LN2048$$5308=1$$5035=USB%20Type-C%7CUSB%20FS$$281=-&hiddenColumns=5363%7C5366&aggOrder=0%7C1%7C2%7C3%7C4%7C5%7C6%7C7%7C8%7C9%7C10%7C11%7C12%7C13%7C14%7C15%7C16%7C17%7C18%7C19%7C20%7C21%7C22%7C23%7C24%7C25%7C26%7C27#products |  | plenty of ram, good form factor, USB full speed or usb c | out of stock
STM32F1 | https://www.st.com/content/st_com/en/products/microcontrollers-microprocessors/stm32-32-bit-arm-cortex-mcus/stm32-mainstream-mcus/stm32f1-series/stm32f103.html?querycriteria=productId=LN1565$$5439=SD/MMC$$4363=LQFP%20100%2014x14x1.4%20mm%7CLQFP%20144%2020x20x1.4%20mm%7CLQFP%2064%2010x10x1.4%20mm&hiddenColumns=5363%7C5366&aggOrder=0%7C1%7C2%7C3%7C4%7C5%7C6%7C7%7C8%7C9%7C10%7C11%7C12%7C13%7C14%7C15%7C16%7C17%7C18%7C19%7C20%7C21%7C22%7C23%7C24#products
STM32F3 | STM32F303
STM32G4 | https://www.st.com/en/microcontrollers-microprocessors/stm32g4-series.html?querycriteria=productId=SS2024$$1901=80%7C128$$5035=USB%20Device%7CUSB%20Type-C$$281=-$$4363=UFQFPN%2048%207x7x0.55%20mm%7CUFQFPN%2032%205x5x0.55%20mm%7CLQFP%2080%2014x14x1.4%20mm%7CLQFP%2080%2012x12x1.4%20mm%7CLQFP%2064%2010x10x1.4%20mm%7CLQFP%2048%207x7x1.4%20mm%7CLQFP%20100%2014x14x1.4%20mm&hiddenColumns=5363%7C5366&aggOrder=0%7C1%7C2%7C3%7C4%7C5%7C6%7C7%7C8%7C9%7C10%7C11%7C12%7C13%7C14%7C15%7C16%7C17%7C18%7C19%7C20%7C21%7C22%7C23%7C24%7C25%7C26%7C27%7C28%7C29%7C30#products
STM32F2 | STM32F205RC/F
STM32F4 | STM32F411
STM32F7
STM32H7
STM32L433RBT6 in Tray by STMicroelectronics ¦ 32 bit ¦ Future Electronics
Desired Vout | 2.3
R Trim | 8505.5089
R_trim | 9530
Tolerance | 0.01
| Mean | Low | High
V_out | 2.1917 | 2.2011 | 2.1824